## sheet1
SE-160A, Winter 2017
MATLAB Project (#2): Loads - Calculation of Aircraft Weight and CG, V-n Diagram, Maneuvering Loads, and Distributed Loads
Title: | Cessna 172x Test Case
Aircraft Geometry Definition
Description | Wing | Units
Wing (c/4) station | 46 | inch
Wing Area (S) | 174 | ft2
Wing Span (b) | 36 | ft
Wing Chord Root (CR) | 4.83 | ft
Wing Chord Tip (CT) | 4.83 | ft
Horizontal Stabilzer (c/4) station | 214 | inch
Aircraft Aerodynamic Definition
Description | Value | Units
Lift Curve Slope (dCL/da) | 0.0836 | 1/degree
Zero Lift Angle (ao) | -3 | degree
CL-max (+) | 1.338 | 1
stall angle (astall) (+) | 13 | degree
CL-max (-) | -1.338 | 1
stall angle (astall) (-) | -19 | degree
Moment Coefficient (Cmo) | -0.045 | 1
Parasitic Drag - Fuselage (CDoA) | 0.024 | 1
Parasitic Drag - Wing (CDoW) | 0.008 | 1
Induced Drag Coefficient (CDiW) | 0.0358 | 1
Spanwise drag amplification (d0) | 1 | 1
Spanwise drag amplification (d10) | 0.2 | 1
Aircraft Performance (at Sea Level)
Flaps - Stowed
Description | Value | Units
Vs1 (Stall Speed) | 62 | mph
VNO (Max Structural Cruise Speed) | 150 | mph
VNE (Dive Speed - Never Exceed) | 210 | mph
np (Max Positive Load Factor) | 3.8 | 1
nn (Max Negative Load Factor) | -1.52 | 1
Gust Updraft (0 < V < VC) | 50 | ft/sec
Gust Updraft (VC < V < VD) | 25 | ft/sec
Gust Downdraft (0 < V < VC) | -50 | ft/sec
Gust Downdraft (VC < V < VD) | -25 | ft/sec
Kg Gust Alleviation Factor | 1 | 1
Flaps - Extended
Description | Value | Units
Vs0 (Stall Speed) | 56 | mph
VFE (Maximum Speed) | 100 | mph
npf (Load Factor) | 2 | 1
nnf (Load Factor) | -1.5 | 1
Aircraft Weight and Balance
Aircraft Configuration
Description | Weight (lb) | Station (inch) | 1 | 2 | 3 | 4 | 5 | 6 | 7 | 8
Aircraft (empty + oil, etc) | 1454 | 39.61 | bar: Aircraft Configuration 1 to Aircraft Configuration 8
Fuel (40 gallons max) | 240 | 48 | bar: Aircraft Configuration 1 to Aircraft Configuration 8
Pilot | 170 | 37 | bar: Aircraft Configuration 1 to Aircraft Configuration 8
Co-Pilot (front passenger) | 0 | 37 | bar: Aircraft Configuration 1 to Aircraft Configuration 8
Rear passenger | 0 | 73 | bar: Aircraft Configuration 1 to Aircraft Configuration 8
luggage (in cockpit) | 50 | 95 | bar: Aircraft Configuration 1 to Aircraft Configuration 8
luggage (in fuselage) | 0 | 123 | bar: Aircraft Configuration 1 to Aircraft Configuration 8
Aircraft Analysis Study
Description | Value | Units
Altimeter - Altitude (h) above SL | 0 | feet
Temperature (T) | 70 | oF
Propeller Efficiency (h) | 85 | %
Wing Areal Weight (W/S) | 1.724 | lb/ft2
End of Input