## Input
SE-160A, Winter, 2017
MATLAB Project (#5): Wing Bending and Torsion
| Title: | Single-Cell Al (6061-T6) Wing. Flight Condition: Cruise
Wing Stringer Definition
A) | Stringer Location | 1 | 2 | 3 | 4 | Units
| y | 0 | 14.75 | 59 | 14.75 | inch
| z | 0 | -8.85 | 0 | 8.85 | inch
B) | Stringer Geometry Definition
| Area (A) | 0 | 0.975 | 0 | 0.975 | in2
| Bending Inertia (Iyy) | 0 | 0 | 0 | 0 | in4
| Bending Inertia (Izz) | 0 | 0 | 0 | 0 | in4
| Product of Inertia (Iyz) | 0 | 0 | 0 | 0 | in4
C) | Stringer Material Definition
| Young's Modulus (E ) | 10 | 10 | 10 | 10 | 106 lb/in2
| Yield Strength (sy) | 263 | 263 | 263 | 263 | 103 lb/in2
| Ultimate Strength - Tension (suT or F1T) | 263 | 263 | 263 | 263 | 103 lb/in2
| Ultimate Strength - Compression (suC or F1C) | -263 | -263 | -263 | -263 | 103 lb/in2
Wing Skin Definition
| Description | 1.2 | 2.3 | 3.4 | 4.1 | Units
| Skin Thickness (t) | 0.59 | 0.59 | 0.59 | 0.59 | inch
| Shear Modulus (G ) | 3.75 | 3.75 | 3.75 | 3.75 | 106 lb/in2
| Yield Shear Strength (ty) | 88 | 88 | 88 | 88 | 103 lb/in2
| Ultimate Shear Strength (tuT or FS) | 88 | 88 | 88 | 88 | 103 lb/in2
Wing Size, Weight, and Structural Definition
| Description | Value | Units
| Wing Length (L) = 1/2 wing span | 250 | inch
| Wing Chord (c ) | 59 | inch
| Wing Weight (wo) | 0 | lb/inch
| Load Factor (n) | 0
| Factor of Safety - Yield (FSy) | 1.1
| Factor of Safety - Ultimate (FSu) | 1.5
Wing Aerodynamic Definition
| Description | Value | Units
| Lift Distribution (pzo) | 34.312 | lb/in
| Lift Distribution (pz2) | 0 | lb/in
| Lift Distribution (pz4) | 0 | lb/in
| Drag Distribution at Root (pyo) | 0 | lb/in
| Drag Distribution coefficient (pyn) | 0 | lb/in
| Drag Distribution polynomial order (n) | 0
| Aerodynamic moment (mxo) | 0 | lb-in/in
End of Input
NLAA
[6 empty] | NHAA | Value
|  | PLAA |  | PHAA |  | Value | 250
|  | 250 |  | Value |  | 250 | 48
|  | 48 |  | 250 |  | 48 | 3
|  | 3 |  | 48 |  | 3 | -1.5
|  | 3.8 |  | 3 |  | -1.5 | 1.1
|  | 1.1 |  | 3.8 |  | 1.1 | 1.5
|  | 1.5 |  | 1.1 |  | 1.5
1.5
Value
|  | Value |  |  |  | Value | -22.5
|  | 57 |  | Value |  | -22.5 | 6
|  | -15.2 |  | 57 |  | 6 | 1.5
|  | -3.8 |  | -15.2 |  | 1.5 | 60
|  | 60 |  | -3.8 |  | 2.4 | 6
|  | 6 |  | 2.4 |  | 0.4 | 10
|  | 10 |  | 0.4 |  | 10 | 200
|  | 200 |  | 10 |  | 15
15