## Input
SE-160A, Winter, 2017
MATLAB Project (#5): Wing Bending and Torsion
Steven Landgraf
| Student Name: | Steven Landgraf
| Student ID: | A10850070
Single-Cell Al (6061-T6) Wing. Flight Condition: Cruise
| Title: | Single-Cell Al (6061-T6) Wing. Flight Condition: Cruise
INPUT ECHO:
Wing Stringer Definition
A) | Stringer Location | 1 | 2 | 3 | 4 | Units
| y | 0 | 14.75 | 59 | 14.75 | inch
| z | 0 | -8.85 | 0 | 8.85 | inch
B) | Stringer Geometry Definition
| Area (A) | 0 | 0.975 | 0 | 0.975 | in2
| Bending Inertia (Iyy) | 0 | 0 | 0 | 0 | in4
| Bending Inertia (Izz) | 0 | 0 | 0 | 0 | in4
| Product of Inertia (Iyz) | 0 | 0 | 0 | 0 | in4
C) | Stringer Material Definition
| Young's Modulus (E ) | 10000000 | 10000000 | 10000000 | 10000000 | 106 lb/in2
| Yield Strength (sy) | 263000 | 263000 | 263000 | 263000 | 103 lb/in2
| Ultimate Strength - Tension (suT or F1T) | 263000 | 263000 | 263000 | 263000 | 103 lb/in2
| Ultimate Strength - Compression (suC or F1C) | -263000 | -263000 | -263000 | -263000 | 103 lb/in2
Wing Skin Definition
| Description | 1.2 | 2.3 | 3.4 | 4.1 | Units
| Skin Thickness (t) | 0.59 | 0.59 | 0.59 | 0.59 | inch
| Shear Modulus (G ) | 3750000 | 3750000 | 3750000 | 3750000 | 106 lb/in2
| Yield Shear Strength (ty) | 88000 | 88000 | 88000 | 88000 | 103 lb/in2
| Ultimate Shear Strength (tuT or FS) | 88000 | 88000 | 88000 | 88000 | 103 lb/in2
Wing Size, Weight, and Structural Definition
| Description | Value | Units
| Wing Length (L) = 1/2 wing span | 250 | inch
| Wing Chord (c ) | 59 | inch
| Wing Weight (wo) | 0 | lb/inch
| Load Factor (n) | 0
| Factor of Safety - Yield (FSy) | 1.1
| Factor of Safety - Ultimate (FSu) | 1.5
Wing Aerodynamic Definition
| Description | Value | Units
| Lift Distribution (pzo) | 34.312 | lb/in
| Lift Distribution (pz2) | 0 | lb/in
| Lift Distribution (pz4) | 0 | lb/in
| Drag Distribution at Root (pyo) | 0 | lb/in
| Drag Distribution coefficient (pyn) | 0 | lb/in
| Drag Distribution polynomial order (n) | 0
| Aerodynamic moment (mxo) | 0 | lb-in/in
OUTPUT:
Wing Cross-Section Properties
| Description | Value | Units
| Modulus Weighted Centriod (yc) | 14.75 | inch
| Modulus Weighted Centriod (zc) | 0 | inch
| Axial Stiffness (EA) | 19500000 | lb
| Bending Stiffness (EIyy) | 1527288750 | lb-in2
| Bending Stiffness (EIzz) | 0 | lb-in2
| Bending Stiffness (EIyz) | 0 | lb-in2
| Torsion Stiffness (GJ) | 36349696897.6913 | lb-in2
| Shear Center (ey) - from Modulus Weight Centroid | 15.6107 | inch
| Shear Center (ez) - from Modulus Weight Centroid | 0 | inch
Internal Stress Resultants (Root only)
| Description | Value | Units
| Px at (x = 0) | 0 | lb
| Py at (x = 0) | 0 | lb
| Pz at (x = 0) | 8578 | lb
| Mx at (x = 0) | 0 | lb-in
| My at (x = 0) | -1072250 | lb-in
| Mz at (x = 0) | 0 | lb-in
Stringer Stress Analysis (Root Only)
| Stringer Definition | 1 | 2 | 3 | 4 | Units
| Axial Stress (sxx) |  |  |  |  | lb/in2
Margin of Safety (MS)
Skin Stress Analysis (Root Only)
| Skin Definition | 1.2 | 2.3 | 3.4 | 4.1 | Units
| Shear Stress (txs) |  |  |  |  | lb/in2
Margin of Safety (MS)
Wing Tip Displacement and Rotation
| Description | Value | Units
| Vertical Displacement (+ upward) | 10.9697 | inch
| Horizontal Displacement (+ rearward) |  | inch
| Twist (+ RHR about +x-axis) | -0.0014547 | degrees